## Sheet1
No | Variable | Variable name | variable defination
1 | d(n) | data symbol sequence | Sequence of the data convertd into the symbols
2 | c(t) | spreading sequence | sequence of bits which has the duration less then the data bits.
3 | C(k) | Kth subcarrier component of the pilot chip sequence c(t)
4 | Nc | No of chips | Each bit of the spreading sequence is called the chip and Nc is the no of these bits per block.
5 | GI | Guard interval | These are the chips copyied from the last block and added before the next block to reduce the inter symbol interference.
6 | Ng | Gaurd chips | No of Chips which are used in GI
7 | s^(t) | GI inserted chop sequence | It represent the sequence as a result after the multiplication with spreading sequence ,which has the total no of Nc +Ng chips.
8 | s(t) | transmited power
9 | FDE | friency domain equalisation | This technique of equlisation is used where the channel is friquency selective.
10 | R(k) | Received signal | After applying the FDE received signal R(k) is obtained.
11 | R p ( k ) | Kth subcarrier component of the recieved pilot sequence.
12 | w(k) | MMSE equalization weight | It is used in reversal of the distortion in sgnal due to the channel in frequncy domain.
13 | H(k) | Channel gain estimate
14 | r^(t) | Time domain chip sequence at receiver | After the FDE eualization IFFT is applied on the resultant signal then we get the r^(t).
15 | h ( τ ) | Impulse response of the channel
16 | Π(k) | NOise component of due to AWGN | Component of the additive white goussian noise to mimic the effect of the environment on the signal.
17 | H ˆ MMSE ( k ) | iInstantanous channel estimate based on the MMSE criterion. | Channel estimation at any point of time using the MMSE estimation.
18 | S^ | average signal power